## bridges_data
Name | Location | Department | Type | Length | Width | Maximum Height | Number of Spans | Duration of Installation | Concrete for Piles C30 | Structural Steel for Piles | Concrete for Foundations C30 | Concrete for Walls and Abutments C30 | Concrete for Piers C30 | Concrete for Deck C45 | Structural Steel for Deck | Concrete for Railings C30 | Structural Steel for Railings | Blinding Concrete C20 | Reinforcing Steel
|  |  |  | m | m | Maximum Height | number | months | m3 | kg | m3 | m3 | m3 | m3 | kg | m3 | kg | m3 | kg
Pont des 2 Sources | Poilley | 35 | Prestressed Concrete | 44 | 11 | 7.8 | 3 | 7 | 85 | 0 | 149 | 54 | 200 | 283 | 0 | 0 | 12090 | 185 | 78887
PI27 | Cholet | 49 | Prestressed Concrete | 46 | 36 | 10 | 2 | 11 | 202 | 0 | 596 | 36 | 300 | 1230 | 0 | 0 | 6474 | 202 | 320000
Pont sur la Tardoire | La Rochefoucauld | 16 | Composite | 80 | 22 | 11 | 3 | 19 | 0 | 135700 | 711 | 129 | 773 | 864 | 373500 | 0 | 19000 | 604 | 445500
PS de Cocloye | Cocloye | 71 | Prestressed Concrete | 51.5 | 9.6 | 5 | 2 | 6 | 119 | 3159 | 70 | 188 | 63 | 365 | 0 | 20 | 8840 | 37 | 72881
PI28 | Cholet | 49 | Reinforced Concrete | 7.7 | 16.2 |  | 1 | 3 | 2 | 0 | 66 | 34 | 0 | 151 | 0 | 0 | 1755 | 24 | 44182
PS30 | Cholet | 49 | Prestressed Concrete | 44.8 | 12.5 |  | 2 | 6 | 16 | 0 | 95 | 134 | 34 | 443 | 0 | 0 | 6474 | 32 | 88913
PS31 | Cholet | 49 | Prestressed Concrete | 47.5 | 12.8 |  | 2 | 6 | 36 | 0 | 111 | 129 | 43 | 483 | 0 | 0 | 6825 | 29 | 106481

## Sheet1
Name | Location | Department | Type | Length (m) | Width (m) | Max. Height | Number of Spans | Duration of Installation (Months) | Concrete for Piles (m3) | Structural Steel for piles (kg) | Concrete for Foundation (m3) | Concrete for Walls and Abutments (m3) | Concrete for Piers | Concrete for Deck | Structural Steel for Deck | Concrete for Railings | Structural Steel for Railings | Blinding Concrete | Steel for Reinforced Concrete
Pont des 2 Sources | Poilley | 35 | Prestressed Concrete | 44 | 11 | 7.8 | 3 | 7 | 85 (C30) | 0 | 149 (C30) | 54 (C30) | 200 (C30) | 283 (C45) | 0 | 0 | 12090 | 185 (C20) | 78887
PI27 | Cholet | 49 | Prestressed Concrete | 46 | 36 | 10 | 2 | 11 | 202 (C30) | 0 | 596 (C30) | 36 (C30) | 300 (C30) | 1230 (C45) | 0 | 0 | 6474 | 202 (C20) | 320000
Pont sur la Tardoire | La Rochefoucauld | 16 | Composite | 80 | 22 | 11 | 3 | 19 | 0 | 135700 | 711 (C30) | 129 (C30) | 773 (C30) | 864 (C40) | 373500 | 0 | 19000 | 604 (C30) | 445500
PS de Cocloye | Cocloye | 71 | Prestressed Concrete | 51.5 | 9.6 | 5 | 2 | 6 | 119 (C30) | 3159 | 70 (C30) | 188 (C30) | 63 (C30) | 365 (C40) | 0 | 20 (C30) | 8840 | 37 (C20) | 72881
PI28 | Cholet | 49 | Reinforced Concrete | 7.7 | 16.2 |  | 1 | 3 | 2 (C30) | 0 | 66 (C30) | 34 (C30) | 0 | 151 (C45) | 0 | 0 | 1755 | 24 (C20) | 44182
PS30 | Cholet | 49 | Prestressed Concrete | 44.8 | 12.5 |  | 2 | 6 | 16 (C30) | 0 | 95 (C30) | 134 (C30) | 34 (C30) | 443 (C45) | 0 | 0 | 6474 | 32 (C20) | 88913
PS31 | Cholet | 49 | Prestressed Concrete | 47.5 | 12.8 |  | 2 | 6 | 36 (C30) | 0 | 111 (C30) | 129 (C30) | 43 (C30) | 483 (C45) | 0 | 0 | 6825 | 29 (C20) | 106481

## Feuil1
Name | Location | Department | Type | Length | Width | Maximum Height | Number of Spans | Duration of Installation | Concrete for Piles C30 | Structural Steel for Piles | Concrete for Foundations C30 | Concrete for Walls and Abutments C30 | Concrete for Piers C30 | Concrete for Deck C45 | Structural Steel for Deck | Concrete for Railings C302 | Structural Steel for Railings | Blinding Concrete C20 | Reinforcing Steel | C20 | C30 | C45 | Concrete total (kg) | Ratio reinforcement steel/concrete | Surface (m2) | C20/Surface | C30/Surface | C45/Surface | Structural Steel for Deck/Surface
|  |  |  | m | m | Maximum Height | number | months | m3 | kg | m3 | m3 | m3 | m3 | kg | m3 | kg | m3 | kg
Pont des 2 Sources | Poilley | 35 | Prestressed Concrete | 44 | 11 | 7.8 | 3 | 7 | 85 | 0 | 149 | 54 | 200 | 283 | 0 | 0 | 12090 | 185 | 78887 | 185 | 488 | 283 | 2294400 | 82.5178 | 484 | 0.38223 | 1.0083 | 0.58471 | 0
PI27 | Cholet | 49 | Prestressed Concrete | 46 | 36 | 10 | 2 | 11 | 202 | 0 | 596 | 36 | 300 | 1230 | 0 | 0 | 6474 | 202 | 320000 | 202 | 1134 | 1230 | 6158400 | 124.7077 | 1656 | 0.12198 | 0.68478 | 0.74275 | 0
Pont sur la Tardoire | La Rochefoucauld | 16 | Composite | 80 | 22 | 11 | 3 | 19 | 0 | 135700 | 711 | 129 | 773 | 864 | 373500 | 0 | 19000 | 604 | 445500 | 604 | 1613 | 864 | 7394400 | 144.5959 | 1760 | 0.34318 | 0.91648 | 0.49091 | 212.2159
PS de Cocloye | Cocloye | 71 | Prestressed Concrete | 51.5 | 9.6 | 5 | 2 | 6 | 119 | 3159 | 70 | 188 | 63 | 365 | 0 | 20 | 8840 | 37 | 72881 | 37 | 440 | 365 | 2020800 | 86.557 | 494.4 | 0.074838 | 0.88997 | 0.73827 | 0
PI28 | Cholet | 49 | Reinforced Concrete | 7.7 | 16.2 |  | 1 | 3 | 2 | 0 | 66 | 34 | 0 | 151 | 0 | 0 | 1755 | 24 | 44182 | 24 | 102 | 151 | 664800 | 159.5018 | 124.74 | 0.1924 | 0.8177 | 1.2105 | 0
PS30 | Cholet | 49 | Prestressed Concrete | 44.8 | 12.5 |  | 2 | 6 | 16 | 0 | 95 | 134 | 34 | 443 | 0 | 0 | 6474 | 32 | 88913 | 32 | 279 | 443 | 1809600 | 117.9218 | 560 | 0.057143 | 0.49821 | 0.79107 | 0
PS31 | Cholet | 49 | Prestressed Concrete | 47.5 | 12.8 |  | 2 | 6 | 36 | 0 | 111 | 129 | 43 | 483 | 0 | 0 | 6825 | 29 | 106481 | 29 | 319 | 483 | 1994400 | 128.136 | 608 | 0.047697 | 0.52467 | 0.79441 | 0