## Sheet1
Name | Location | Department | Type | Length (m) | Width (m) | Max. Height | Number of Spans | Duration of Installation (Months) | Concrete for Piles (m3) | Structural Steel for piles (kg) | Concrete for Foundation (m3) | Concrete for Walls and Abutments (m3) | Concrete for Piers | Concrete for Deck | Structural Steel for Deck | Concrete for Railings | Structural Steel for Railings | Blinding Concrete | Steel for Reinforced Concrete
Pont des 2 Sources | Poilley | 35 | Prestressed Concrete | 44 | 11 | 7.8 | 3 | 7 | 85 (C30) | 0 | 149 (C30) | 54 (C30) | 200 (C30) | 283 (C45) | 0 | 0 | 12090 | 185 (C20) | 78887
PI27 | Cholet | 49 | Prestressed Concrete | 46 | 36 | 10 | 2 | 11 | 202 (C30) | 0 | 596 (C30) | 36 (C30) | 300 (C30) | 1230 (C45) | 0 | 0 | 6474 | 202 (C20) | 320000
Pont sur la Tardoire | La Rochefoucauld | 16 | Composite | 80 | 22 | 11 | 3 | 19 | 0 | 135700 | 711 (C30) | 129 (C30) | 773 (C30) | 864 (C40) | 373500 | 0 | 19000 | 604 (C30) | 445500
PS de Cocloye | Cocloye | 71 | Prestressed Concrete | 51.5 | 9.6 | 5 | 2 | 6 | 119 (C30) | 3159 | 70 (C30) | 188 (C30) | 63 (C30) | 365 (C40) | 0 | 20 (C30) | 201 | 37 (C20) | 72881
PI28 | Cholet | 49 | Reinforced Concrete | 7.7 | 16.2 |  | 1 | 3 | 2 (C30) | 0 | 66 (C30) | 34 (C30) | 0 | 151 (C45) | 0 | 0 | 1755 | 24 (C20) | 44182
PS30 | Cholet | 49 | Prestressed Concrete | 44.8 | 12.5 |  | 2 | 6 | 16 (C30) | 0 | 95 (C30) | 134 (C30) | 34 (C30) | 443 (C45) | 0 | 0 | 6474 | 32 (C20) | 88913
PS31 | Cholet | 49 | Prestressed Concrete | 47.5 | 12.8 |  | 2 | 6 | 36 (C30) | 0 | 111 (C30) | 129 (C30) | 43 (C30) | 483 (C45) | 0 | 0 | 6825 | 29 (C20) | 106481

## Sh2
Name | Location | Department | Type | Length (m) | Width (m) | Max. Height | Number of Spans | Duration of Installation (Months) | Concrete for Piles (m3) | Structural Steel for piles (kg) | Concrete for Foundation (m3) | Concrete for Walls and Abutments (m3) | Concrete for Piers | Concrete for Deck | Structural Steel for Deck | Concrete for Railings | Structural Steel for Railings | Blinding Concrete | Steel for Reinforced Concrete
Pont des 2 Sources | Poilley | 35 | Prestressed Concrete | 44 | 11 | 7.8 | 3 | 7 | 85 | 0 | 149 | 54 | 200 | 283 | 0 | 0 | 12090 | 185 | 78887
PI27 | Cholet | 49 | Prestressed Concrete | 46 | 36 | 10 | 2 | 11 | 202 | 0 | 596 | 36 | 300 | 1230 | 0 | 0 | 6474 | 202 | 320000
Pont sur la Tardoire | La Rochefoucauld | 16 | Composite | 80 | 22 | 11 | 3 | 19 | 0 | 135700 | 711 | 129 | 773 | 864 | 373500 | 0 | 19000 | 604 | 445500
PS de Cocloye | Cocloye | 71 | Prestressed Concrete | 51.5 | 9.6 | 5 | 2 | 6 | 119 | 3159 | 70 | 188 | 63 | 365 | 0 | 20 | 8840 | 37 | 72881
PI28 | Cholet | 49 | Reinforced Concrete | 7.7 | 16.2 |  | 1 | 3 | 2 | 0 | 66 | 34 | 0 | 151 | 0 | 0 | 1755 | 24 | 44182
PS30 | Cholet | 49 | Prestressed Concrete | 44.8 | 12.5 |  | 2 | 6 | 16 | 0 | 95 | 134 | 34 | 443 | 0 | 0 | 6474 | 32 | 88913
PS31 | Cholet | 49 | Prestressed Concrete | 47.5 | 12.8 |  | 2 | 6 | 36 | 0 | 111 | 129 | 43 | 483 | 0 | 0 | 6825 | 29 | 106481
|  |  |  | Surface Area (m2) | 484 |  | Concrete Total (m3) | 956 | Concrete Total (ton) | 2294.4 | Steel Total (ton) | 90.977 | Prestressed Concrete
[5 empty] | 1656 |  |  | 2566 |  | 6158.4 |  | 326.474 | Prestressed Concrete
[5 empty] | 1760 |  |  | 3081 |  | 7394.4 |  | 973.7 | Composite
[5 empty] | 494.4 |  |  | 842 |  | 2020.8 |  | 84.88 | Prestressed Concrete
[5 empty] | 124.74 |  |  | 277 |  | 664.8 |  | 45.937 | Reinforced Concrete
[5 empty] | 560 |  |  | 754 |  | 1809.6 |  | 95.387 | Prestressed Concrete
[5 empty] | 608 |  |  | 831 |  | 1994.4 |  | 113.306 | Prestressed Concrete
[7 empty] | Concrete m3 to ton | 2.35-2.4
|  |  |  | Concrete Total (ton)/ Length | 52.1455 |  | Steel Total (ton)/Length | 2.0677 | Prestressed Concrete
[5 empty] | 133.8783 |  |  | 7.0973 | Prestressed Concrete
[5 empty] | 92.43 |  |  | 12.1713 | Composite
[5 empty] | 39.2388 |  |  | 1.6482 | Prestressed Concrete
[5 empty] | 86.3377 |  |  | 5.9658 | Reinforced Concrete
[5 empty] | 40.3929 |  |  | 2.1292 | Prestressed Concrete
[5 empty] | 41.9874 |  |  | 2.3854 | Prestressed Concrete
Steel kg/concrete m3
|  |  |  | Conc/Steel | 25.2196 |  | Prestressed Concrete |  | Steel/Conctrete (t) | 0.039652 | 95.1642
[5 empty] | 18.8634 |  | Prestressed Concrete |  |  | 0.053013 | 127.2307
[5 empty] | 7.5941 |  | Composite |  |  | 0.13168 | 316.0338
[5 empty] | 23.8077 |  | Prestressed Concrete |  |  | 0.042003 | 100.8076
[5 empty] | 14.472 |  | Reinforced Concrete |  |  | 0.069099 | 165.8375
[5 empty] | 18.9711 |  | Prestressed Concrete |  |  | 0.052712 | 126.508
[5 empty] | 17.6019 |  | Prestressed Concrete |  |  | 0.056812 | 136.349
Total Amounts

## SH3
Department | Type | Length (m) | Width (m) | Max. Height | Number of Spans | Duration of Installation (Months) | Concrete for Piles (m3) | Structural Steel for piles (kg) | Concrete for Foundation (m3) | Concrete for Walls and Abutments (m3) | Concrete for Piers | Concrete for Deck | Structural Steel for Deck | Concrete for Railings | Structural Steel for Railings | Blinding Concrete | Steel for Reinforced Concrete
35 | Prestressed Concrete | 44 | 11 | 7.8 | 3 | 7 | 85 | 0 | 149 | 54 | 200 | 283 | 0 | 0 | 12090 | 185 | 78887
49 | Prestressed Concrete | 46 | 36 | 10 | 2 | 11 | 202 | 0 | 596 | 36 | 300 | 1230 | 0 | 0 | 6474 | 202 | 320000
16 | Mixed | 80 | 22 | 11 | 3 | 19 | 0 | 135700 | 711 | 129 | 773 | 864 | 373500 | 0 | 19000 | 604 | 445500
71 | Prestressed Concrete | 51.5 | 9.6 | 5 | 2 | 6 | 119 | 3159 | 70 | 188 | 63 | 365 | 0 | 20 | 201 | 37 | 72881
49 | Reinforced Concrete | 7.7 | 16.2 |  | 1 | 3 | 2 | 0 | 66 | 34 | 0 | 151 | 0 | 0 | 1755 | 24 | 44182
49 | Prestressed Concrete | 44.8 | 12.5 |  | 2 | 6 | 16 | 0 | 95 | 134 | 34 | 443 | 0 | 0 | 6474 | 32 | 88913
49 | Prestressed Concrete | 47.5 | 12.8 |  | 2 | 6 | 36 | 0 | 111 | 129 | 43 | 483 | 0 | 0 | 6825 | 29 | 106481
| Reinforced Concrete | Prestressed Conc | Mixed |  |  |  |  | Surface Area (m2) | 484
C20/Surface Area m2 | 0.192*L*W | 0.137*L*W | 0.343*L*W | [5 empty] | 1656
C30 | 0.817*LW | 0.721*LW | 0.916*LW | [5 empty] | 1760
C45 | 1.211* LW | 0.730*LW | 0.491*LW | [5 empty] | 494.4
Steel Railings | 14.07*LW | 10.416*LW | 10.795*LW | [5 empty] | 124.74
Rfcmt Steel/Conc. Ratio | 353*LW | 171.5* LW | 253.75*LW | [5 empty] | 560
Steel Deck | 0 | 0 | 212.22*LW | [5 empty] | 608
Asphalt for Deck WP | 0.015*L*W/2322 | 0.015*L*W/2322 | 0.015*L*W/2322
*8-9 cm Asp on Decks
*2322 kg/m3